## OrbitXferFixed
Earth Orbit Program
Transfer, Plane Change, Stage Sizing
Orbit Transfer |  |  |  |  | Constants | Earth | Mu | 398600 | km3/s2 |  | J2 | 0.0010826 | Co-Apsidal Hohmann |  |  |  |  | Circular to Circular Orbit
Input is: | 1 | [5 empty] | Re_m | 6378 | km |  | Deg / Rad | 57.2958 |  |  |  | Radii |  | Non-Hohmann 2nd Burn, Given Burn1 (Perigee) ΔVelocity
[7 empty] | g_o | 9.81 | m/s2 |  |  |  | Initial Orbit Perigee Velocity | 7.6624 | km/s | 6789 | km | Initial Orbit Perigee Velocity | 7.6624 | km/s | Orbit 1 Circular?
| Radius | Altitude | [10 empty] | Initial Orbit Apogee Velocity | 7.6624 | km/s | 6789 | km | Initial Orbit Apogee Velocity | 7.6624 | km/s | Yes | 6789
Orb1p | 6789 | 6789 | km | SMA1 | 6789 | km | Ener1 | -29.3563 | km2/s2 | Vel_Orb1p_x | 7.6624 | km/s | Initial Orbit Energy | -29.3563 | km2/s2 |  |  | Initial Orbit Energy | -29.3563 | km2/s2
Orb1a | 6789 | 6789 | km | Ecc1 | 0 |  | Per1 | 5566.9835 | s | Vel_Orb1a | 7.6624 | km/s | Initial Orbit Angular Momentum | 52020.1442 | km2/s |  |  | Initial Orbit Angular Momentum | 52020.1442 | km2/s
Incl1 | 47 |  | ° | hOrb1 | 52020.1442 | km2/s | [6 empty] | Initial Orbit Period | 92.7831 | min |  |  | Initial Orbit Period | 92.7831 | min
[13 empty] | Final Orbit Perigee Velocity | 3.3958 | km/s | 34567 | km | Final Orbit Perigee Velocity | 3.3958 | km/s | Orbit 2 Circular?
Orb2p | 34567 | 34567 | km | SMA2 | 34567 | km | Ener2 | -5.7656 | km2/s2 | Vel_Orb2p_x | 3.3958 | km/s | Final Orbit Apogee Velocity | 3.3958 | km/s | 34567 | km | Final Orbit Apogee Velocity | 3.3958 | km/s | Yes | 34567
Orb2a | 34567 | 34567 | km | Ecc2 | 0 |  | Per2 | 63959.3079 | s | Vel_Orb2a | 3.3958 | km/s | Final Orbit Energy | -5.7656 | km2/s2 |  |  | Final Orbit Energy | -5.7656 | km2/s2
Incl2 | 13 |  | ° | hOrb2 | 117381.4559 | km2/s | [6 empty] | Final Orbit Angular Momentum | 117381.4559 | km2/s |  |  | Final Orbit Angular Momentum | 117381.4559 | km2/s
[13 empty] | Final Orbit Period | 1065.9885 | min |  |  | Final Orbit Period | 1065.9885 | min | Burn 1 Delta V
|  | TRANSFER ORBIT |  | SMAT | 20678 | km | EnerT | -9.6383 | km2/s2 | Vel_Orb1p_x | 9.907 | km/s | Transfer Orbit Perigee Velocity | 9.907 | km/s | 6789 | km | Transfer Orbit Perigee Velocity | 9.7323 | km/s | 2.0699 | km/s
|  |  |  | hOrbT | 67258.6477 | km2/s | PerT | 29591.9795 | s | Vel_Orb2a | 1.9457 | km/s | Transfer Orbit Apogee Velocity | 1.9457 | km/s | 34567 | km | Transfer Orbit Energy | -11.3538 | km2/s2
|  |  |  | EccT | 0.67168 | [7 empty] | Transfer Orbit Energy | -9.6383 | km2/s2 |  |  | Transfer Orbit Angular Momentum | 66072.576 | km2/s
[7 empty] | ΔIncl1 | 2.9467 | ° | 0.39403 |  | km/s | Transfer Orbit Angular Momentum | 67258.6477 | km2/s |  |  | Transfer Orbit Semi-Major Axis | 17553.588 | km | Xfer Apogee > Orbit 2?
[7 empty] | ΔIncl2 | 31.0533 | ° | 1.818 |  | km/s | Transfer Orbit Time of Flight | 246.5998 | min | 4.11 | hrs | Transfer Orbit Apogee Radius | 28318.176 | km | No
[13 empty] | Min Delta V Burn 1 SMA Only | 2.2446 | km/s |  |  | Transfer Orbit Eccentricity | 0.61324 | Ellipse
Orbit Equation Evaluation for Orbit 1 | [7 empty] | Input |  |  |  |  | Min Delta V Burn 1 with ∆incl1 | 2.2889 | km/s | 2.9467 | ΔIncl1 | True Anomaly of Burn 2 | #NUM! | deg
Radius (km) |  | 9000 | km | [9 empty] | Min Delta V Burn 2 SMA Only | 1.45 | km/s |  |  | Eccentric Anomaly | #NUM! | rad
True Anomaly (°) |  | #DIV/0! | deg | 360-TA = other TA |  | #DIV/0! | [6 empty] | Min Delta V Burn 2 with ∆incl2 | 1.9991 | km/s | 31.0533 | ΔIncl2 | Transfer Orbit Time of Flight | #NUM! | min | #NUM! | hrs
Velocity (km/s) |  | 5.4649 | km/s | [9 empty] | Total Delta V SMA Only | 3.6946 | km/s |  |  | Given Delta V Burn 1 SMA only | 2.0699 | km/s
True Anomaly (°) |  | 235 | deg | [9 empty] | Total Delta V with Inclination Changes | 4.288 | km/s |  |  | Delta V Burn 1 with ΔIncl1 | 2.117 | km/s | 2.9467 | ΔIncl1
Radius (km) |  | 6789 | km | [9 empty] | Nodal Regression for Initial Orbit | -5.4613 | deg/day |  |  | Transfer Orbit Velocity at Burn 2 | 0.59569 | km/s
Velocity (km/s) |  | 7.6624 | km/s | [9 empty] | Nodal Regression for Final Orbit | -0.026196 | deg/day |  |  | Flight Path Angle at Burn 2 | #NUM! | deg
[13 empty] | Apsidal Rotation for Initial Orbit | 5.3076 | deg/day |  |  | Delta V Burn 2 SMA only | #NUM! | km/s
Time of Flight Evaluation for Orbit 1 | [12 empty] | Apsidal Rotation for Final Orbit | 0.05037 | deg/day |  |  | Delta V Burn 2 with ΔIncl2 | #NUM! | km/s | 31.0533 | ΔIncl2
True Anomaly (°) |  | 213 | deg | [14 empty] | Total Delta V SMA only | #NUM! | km/s
Eccentricity Anomaly |  | 3.7176 | [15 empty] | Total Delta V with Inclination Changes | #NUM! | km/s
TOF (min) |  | 54.8966 | min | [14 empty] | Nodal Regression for Initial Orbit | -5.4613 | deg/day
[18 empty] | Nodal Regression for Final Orbit | -0.026196 | deg/day
Performance Assessor | [17 empty] | Apsidal Rotation for Initial Orbit | 5.3076 | deg/day
[13 empty] | Nodal Regression |  |  | Apsidal Rotation |  | Apsidal Rotation for Final Orbit | 0.05037 | deg/day
Some Important Equations |  |  | Input Values |  |  | 3 Inputs Used |  | Output Values
|  |  | Isp | 333 | s | Isp, mi, mf |  | ∆V |  | 4317.8195 |  | m/s | General Burn (Applied To Orbit 1)
[13 empty] | Given: Radius Orb 1 Perigee | 6789 |  | km
[13 empty] | Given: Radius Orb 1 Apogee | 6789 |  | km
[6 empty] | Isp, ∆V, mf |  | Initial Mass |  | 4005.254 |  | kg | [5 empty] | Input
|  |  | mi | 15000 | kg | [7 empty] | Delta V | 0.3024 |  | km/s
[13 empty] | True Anomaly | 105.9905 |  | deg
[6 empty] | Isp, ∆V, mi |  | Final Mass |  | 14980.3235 |  | kg | Angle to Local Horizontal | 10.52 |  | deg
Orbit 1 Data
|  |  | mf | 4000 | kg
[6 empty] | Isp, ∆V, mf |  | Propellant Used |  | 5.254 |  | kg | Eccentricity | 0
[13 empty] | Semi-Major Axis | 6789 |  | km
[13 empty] | Angular Momentum | 52020.1442 |  | km2/s
|  |  | ∆V | 4.288 | m/s | Isp, ∆V, mi |  | Propellant Used |  | 19.6765 |  | kg | Radius Orb1 = Radius Orb2 | 6789 |  | km
[13 empty] | Energy | -29.3563 |  | km2/s2
[13 empty] | Orb Velocity at Impulse Point | 7.6624 |  | km/s
[13 empty] | Flight Path Angle | 0 |  | deg
[13 empty] | Perpendicular Velocity | 7.6624 |  | km/s
[13 empty] | Radial Velocity | 0 |  | km/s
[13 empty] | Perpendicular Impulse Velocity | 0.29732 |  | km/s
[13 empty] | Radial Impulse Velocity | 0.055212 |  | km/s
Resulting Orbit 2 Data
[13 empty] | Velocity at Impulse Point | 7.9599 |  | km/s
[13 empty] | Angular Momentum | 54038.6296 |  | km2/s
[13 empty] | Energy | -27.0324 |  | km2/s2
[13 empty] | Semi-Major Axis | 7372.6284 |  | km
[13 empty] | Eccentricity | 0.079463
[13 empty] | Radius of Perigee | 6786.7779 |  | km
[13 empty] | Radius of Apogee | 7958.4789 |  | km
[13 empty] | True Anomaly at Impulse Point | 5.4051 |  | deg
[13 empty] | Rotation of Line of Apsides | 100.5854 |  | deg
[13 empty] | Period | 6300.0607 |  | s
Radius
Altitude
Altitude

## Orbit Transfer
Earth Orbit Program
Transfer, Plane Change, Stage Sizing
Orbit Transfer |  |  |  |  | Constants | Earth | Mu | 398600 | km3/s2 |  | J2 | 0.0010826 | Co-Apsidal Hohmann |  |  |  |  | Circular to Circular Orbit
Input is: | 1 | [5 empty] | Re_m | 6378 | km |  | Deg / Rad | 57.2958 |  |  |  | Radii |  | Non-Hohmann 2nd Burn, Given Burn1 (Perigee) ΔVelocity
[7 empty] | g_o | 9.81 | m/s2 |  |  |  | Initial Orbit Perigee Velocity | 7.6624 | km/s | 6789 | km | Initial Orbit Perigee Velocity |  | 7.6624 |  |  | km/s | Orbit 1 Circular?
| Radius | Altitude | [10 empty] | Initial Orbit Apogee Velocity | 7.6624 | km/s | 6789 | km | Initial Orbit Apogee Velocity |  | 7.6624 |  |  | km/s | Yes | 6789
Orb1p | 6789 | 6789 | km | SMA1 | 6789 | km | Ener1 | -29.3563 | km2/s2 | Vel_Orb1p_x | 7.6624 | km/s | Initial Orbit Energy | -29.3563 | km2/s2 |  |  | Initial Orbit Energy |  | -29.3563 |  |  | km2/s2
Orb1a | 6789 | 6789 | km | Ecc1 | 0 |  | Per1 | 5566.9835 | s | Vel_Orb1a | 7.6624 | km/s | Initial Orbit Angular Momentum | 52020.1442 | km2/s |  |  | Initial Orbit Angular Momentum |  | 52020.1442 |  |  | km2/s
Incl1 | 47 |  | ° | hOrb1 | 52020.1442 | km2/s | [6 empty] | Initial Orbit Period | 92.7831 | min |  |  | Initial Orbit Period |  | 92.7831 |  |  | min
[13 empty] | Final Orbit Perigee Velocity | 3.3958 | km/s | 34567 | km | Final Orbit Perigee Velocity |  | 3.3958 |  |  | km/s | Orbit 2 Circular?
Orb2p | 34567 | 34567 | km | SMA2 | 34567 | km | Ener2 | -5.7656 | km2/s2 | Vel_Orb2p_x | 3.3958 | km/s | Final Orbit Apogee Velocity | 3.3958 | km/s | 34567 | km | Final Orbit Apogee Velocity |  | 3.3958 |  |  | km/s | Yes | 34567
Orb2a | 34567 | 34567 | km | Ecc2 | 0 |  | Per2 | 63959.3079 | s | Vel_Orb2a | 3.3958 | km/s | Final Orbit Energy | -5.7656 | km2/s2 |  |  | Final Orbit Energy |  | -5.7656 |  |  | km2/s2
Incl2 | 13 |  | ° | hOrb2 | 117381.4559 | km2/s | [6 empty] | Final Orbit Angular Momentum | 117381.4559 | km2/s |  |  | Final Orbit Angular Momentum |  | 117381.4559 |  |  | km2/s
[13 empty] | Final Orbit Period | 1065.9885 | min |  |  | Final Orbit Period |  | 1065.9885 |  |  | min | Burn 1 Delta V
|  | TRANSFER ORBIT |  | SMAT | 20678 | km | EnerT | -9.6383 | km2/s2 | Vel_Orb1p_x | 9.907 | km/s | Transfer Orbit Perigee Velocity | 9.907 | km/s | 6789 | km | Transfer Orbit Perigee Velocity |  | 10.1224 |  |  | km/s | 2.46 | km/s
|  |  |  | hOrbT | 67258.6477 | km2/s | PerT | 29591.9795 | s | Vel_Orb2a | 1.9457 | km/s | Transfer Orbit Apogee Velocity | 1.9457 | km/s | 34567 | km | Transfer Orbit Energy |  | -7.481 |  |  | km2/s2
|  |  |  | EccT | 0.67168 | [7 empty] | Transfer Orbit Energy | -9.6383 | km2/s2 |  |  | Transfer Orbit Angular Momentum |  | 68721.0842 |  |  | km2/s
[7 empty] | ΔIncl1 | 2.2832 | ° | 0.30532 |  | km/s | Transfer Orbit Angular Momentum | 67258.6477 | km2/s |  |  | Transfer Orbit Semi-Major Axis |  | 26640.9388 |  |  | km | Xfer Apogee > Orbit 2?
[7 empty] | ΔIncl2 | 31.7168 | ° | 1.8559 |  | km/s | Transfer Orbit Time of Flight | 246.5998 | min | 4.11 | hrs | Transfer Orbit Apogee Radius |  | 46492.8775 |  |  | km | Yes
[13 empty] | Min Delta V Burn 1 SMA Only | 2.2446 | km/s |  |  | Transfer Orbit Eccentricity |  | 0.74517 |  |  | Ellipse
Orbit Equation Evaluation for Orbit 1 | [7 empty] | Input |  |  |  |  | Min Delta V Burn 1 with ∆incl1 | 2.2713 | km/s | 2.2832 | ΔIncl1 | True Anomaly of Burn 2 |  | 151.8862 |  |  | deg
Radius (km) |  | 7989 | [10 empty] | Min Delta V Burn 2 SMA Only | 1.45 | km/s |  |  | Eccentric Anomaly |  | 1.9815 |  |  | rad
True Anomaly (°) |  | #DIV/0! |  | 360-TA = other TA | [8 empty] | Min Delta V Burn 2 with ∆incl2 | 2.0189 | km/s | 31.7168 | ΔIncl2 | Transfer Orbit Time of Flight |  | 149.0328 |  |  | min | 2.4839 | hrs
Velocity (km/s) |  | 6.4089 | [10 empty] | Total Delta V SMA Only | 3.6946 | km/s |  |  | Given Delta V Burn 1 SMA only |  | 2.46 |  |  | km/s
True Anomaly (°) |  | 120 | [10 empty] | Total Delta V with Inclination Changes | 4.2902 | km/s |  |  | Delta V Burn 1 with ΔIncl1 |  | 2.4849 |  |  | km/s | 2.2832 | ΔIncl1
Radius (km) |  | 6789 | [10 empty] | Nodal Regression for Initial Orbit | -5.4613 | deg/day |  |  | Transfer Orbit Velocity at Burn 2 |  | 2.8461 |  |  | km/s
Velocity (km/s) |  | 7.6624 | [10 empty] | Nodal Regression for Final Orbit | -0.026196 | deg/day |  |  | Flight Path Angle at Burn 2 |  | 45.6925 |  |  | deg
[13 empty] | Apsidal Rotation for Initial Orbit | 5.3076 | deg/day |  |  | Delta V Burn 2 SMA only |  | 2.4758 |  |  | km/s
Time of Flight Evaluation for Orbit 1 | [12 empty] | Apsidal Rotation for Final Orbit | 0.05037 | deg/day |  |  | Delta V Burn 2 with ΔIncl2 |  | 2.8542 |  |  | km/s | 31.7168 | ΔIncl2
True Anomaly (°) |  | 179.9 | [15 empty] | Total Delta V SMA only |  | 4.9358 |  |  | km/s
Eccentricity Anomaly |  | 3.1398 | [15 empty] | Total Delta V with Inclination Changes |  | 5.3391 |  |  | km/s
TOF (min) |  | 46.3658 | [15 empty] | Nodal Regression for Initial Orbit |  | -5.4613 |  |  | deg/day
[18 empty] | Nodal Regression for Final Orbit |  | -0.026196 |  |  | deg/day
Performance Assessor | [17 empty] | Apsidal Rotation for Initial Orbit |  | 5.3076 |  |  | deg/day
[13 empty] | Nodal Regression |  |  | Apsidal Rotation |  | Apsidal Rotation for Final Orbit |  | 0.05037 |  |  | deg/day
Some Important Equations |  |  | Input Values |  |  | 3 Inputs Used |  | Output Values
|  |  | Isp | 230 | s | Isp, mi, mf |  | ∆V |  | 3846.4231 |  | m/s | General Burn (Applied To Orbit 1) | [5 empty] | Initial Orbit |  | RAAN | 112 | deg
[13 empty] | Given: Radius Orb 1 Perigee | 6789 |  | km |  |  |  |  | Nodal Reg | -5.4613 | deg/day
[13 empty] | Given: Radius Orb 1 Apogee | 6789 |  | km |  |  | Time |  |  | 2 | days
[6 empty] | Isp, ∆V, mf |  | Initial Mass |  | 36682.9377 |  | kg | [5 empty] | Input
|  |  | mi | 22000 | kg | [7 empty] | Delta V | 0.75 |  | km/s |  |  | New |  | Nodal Reg | -10.9226 | deg
[13 empty] | True Anomaly | 270 |  | deg |  |  |  |  | RAAN | 101.0774 | deg
[6 empty] | Isp, ∆V, mi |  | Final Mass |  | 2398.9355 |  | kg | Angle to Local Horizontal | 110 |  | deg
Orbit 1 Data
|  |  | mf | 4000 | kg
[6 empty] | Isp, ∆V, mf |  | Propellant Used |  | 32682.9377 |  | kg | Eccentricity | 0
[13 empty] | Semi-Major Axis | 6789 |  | km
[13 empty] | Angular Momentum | 52020.1442 |  | km2/s
|  |  | ∆V | 5000 | m/s | Isp, ∆V, mi |  | Propellant Used |  | 19601.0645 |  | kg | Radius Orb1 = Radius Orb2 | 6789 |  | km
[13 empty] | Energy | -29.3563 |  | km2/s2
[13 empty] | Orb Velocity at Impulse Point | 7.6624 |  | km/s
[13 empty] | Flight Path Angle | 0 |  | deg
[13 empty] | Perpendicular Velocity | 7.6624 |  | km/s
[13 empty] | Radial Velocity | 0 |  | km/s
[13 empty] | Perpendicular Impulse Velocity | -0.25652 |  | km/s
[13 empty] | Radial Impulse Velocity | 0.70477 |  | km/s
Resulting Orbit 2 Data
[13 empty] | Velocity at Impulse Point | 7.4394 |  | km/s
[13 empty] | Angular Momentum | 50278.6631 |  | km2/s
[13 empty] | Energy | -31.0406 |  | km2/s2
[13 empty] | Semi-Major Axis | 6420.626 |  | km
[13 empty] | Eccentricity | 0.11062
[13 empty] | Radius of Perigee | 5710.3717 |  | km
[13 empty] | Radius of Apogee | 7130.8803 |  | km
[13 empty] | True Anomaly at Impulse Point | 126.5217 |  | deg
[13 empty] | Rotation of Line of Apsides | 143.4783 |  | deg
[13 empty] | Period | 5120.0862 |  | s
1e-06
1
2
0.01
0.0001
#NAME?
100
0
0.075
30
1
2
#NAME?
#NAME?
#NAME?
#NAME?
#NAME?
#NAME?
#NAME?
#NAME?
#NAME?
#NAME?
#NAME?
#NAME?
#NAME?
#NAME?
Radius
Altitude
Altitude

## Azimuth
Launch Azimuth Calculation
Simple Launch Azimuth |  |  | Input
Launch Site Latitude | 33 | °
Orbit Inclination | 72 | °
Inertial Azimuth | 21.6207 | °
Real Launch Azimuth
Orbit Radius | 6578 | km
Injection Inertial Velocity | 7.7843 | km/s
Earth Velocity | 0.3883 | km/s
Vx Relative | 2.4799 | km/s
Vy Relative | 7.2367 | km/s
Relative Velocity | 7.6498 | km/s
Relative Azimuth | 18.916 | °
Delta Azimuth (Inertial-Relative) | 2.7047 | °
Delta V Savings | 134.5529 | m/s
#NAME?
#NAME?
#NAME?
#NAME?
#NAME?
#NAME?
#NAME?
#NAME?
#NAME?
#NAME?
#NAME?
#NAME?
#NAME?
#NAME?
#NAME?
#NAME?
#NAME?
#NAME?
#NAME?
#NAME?
#NAME?
#NAME?
#NAME?
#NAME?
#NAME?
#NAME?

## VacuumIIP
Initial Conditions | Units | Case 1 | Case 2 | Case 3 | Case 4 | Case 5
Altitude | km | 110 | 50 | 80 | 110 | 180
Velocity | m/s | 3070 | 2200 | 2600 | 5000 | 8500
Angle | deg | 14.6504 | 45 | 30 | 22 | 10
Downrange at Burnout | km | 135.7 | 60 | 120 | 300 | 600
Results
Horizontal Velocity | m/s | 2970.1858 | 1555.6349 | 2251.666 | 4635.9193 | 8370.8659
Vertical Velocity | m/s | 776.4641 | 1555.6349 | 1300 | 1873.033 | 1476.0095
Max Increase in Height | km | 30.7287 | 123.3435 | 86.1366 | 178.81 | 111.04
Time to Max Height | s | 79.1503 | 158.5764 | 132.5178 | 190.931 | 150.4597
Distance to Ground | km | 140.7287 | 173.3435 | 166.1366 | 288.81 | 291.04
Time to Ground | s | 169.3838 | 187.9898 | 184.0404 | 242.6535 | 243.5885
Total Time B/O to Impact | s | 248.534 | 346.5663 | 316.5582 | 433.5845 | 394.0482
Horizontal Distance | km | 738.1922 | 539.1306 | 712.7834 | 2010.0628 | 3298.5246
Total Down Range (LS to Impact) | km | 873.8922 | 599.1306 | 832.7834 | 2310.0628 | 3898.5246
Vacuum Impact Velocity | m/s | 1661.6547 | 1844.18 | 1805.4362 | 2380.4312 | 2389.6033
With Earth Curve Correction
Height Error | km | 14.9848 | 7.039 | 13.6067 | 105.4577 | 305.1703
Distance to Ground | s | 155.7135 | 180.3825 | 179.7433 | 394.2678 | 596.2103
Time to Ground | s | 178.1737 | 191.7687 | 191.4286 | 283.5151 | 348.6424
Total Time B/O to Impact | s | 257.324 | 350.3451 | 323.9465 | 474.446 | 499.1021
Horizontal Distance | km | 764.3 | 545.0091 | 729.4192 | 2199.4935 | 4177.9168
Total Down Rangle (LS to Impact) | km | 900 | 605.0091 | 849.4192 | 2499.4935 | 4777.9168
Vacuum Impact Velocity | m/s | 1747.8841 | 1881.2507 | 1877.9147 | 2781.2827 | 3420.1821
Delta Descent Time | s | 8.7899 | 3.7789 | 7.3882 | 40.8615 | 105.0539
Delta Down Range | km | 26.1078 | 5.8785 | 16.6358 | 189.4307 | 879.3921
Percent Down Range Change | % | 2.988% | 0.9812% | 1.998% | 8.2% | 22.56%
Input

## RocketDesign
Rocket Evaluator: 2 Stage
| Different MF |  | Identical Stages |  | GTO |  | GEO |  | Input
Total Videal | 10000 | m/s | 10000 | m/s | 11543 | m/s | 12000 | m/s
Total Delta V | 10000 | m/s | 10000 | m/s | 11543 | m/s | 12000 | m/s
Payload | 1000 | kg | 1000 | kg | 2000 | kg | 5000 | kg
Stage 2
MF | 0.86 |  | 0.88 |  | 0.9 |  | 0.92
Isp | 230 | s | 230 | s | 290 | s | 290 | s
Delta V | 5000 | m/s | 7500 | m/s | 8068 | m/s | 6383 | m/s
Mass Ratio | 9.1707 |  | 27.7719 |  | 17.0466 |  | 9.4278
Total Mass | -28780.0397 | kg | -11477.1348 | kg | -45544.1547 | kg | 171453.822 | kg
Propellant Mass | -24750.8341 | kg | -10099.8786 | kg | -40989.7393 | kg | 157737.5162 | kg
Dry Mass | -4029.2056 | kg | -1377.2562 | kg | -4554.4155 | kg | 13716.3058 | kg
Stage 1
MF | 0.88 |  | 0.9 |  | 0.91 |  | 0.9
Isp | 290 | s | 290 | s | 310 | s | 455 | s
Delta V | 5000 | m/s | 2500 | m/s | 3475 | m/s | 5617 | m/s
Mass Ratio | 5.7981 |  | 2.4079 |  | 3.1352 |  | 3.5198
Total Mass | -438131.1202 | kg | -19429.5023 | kg | -129519.1617 | kg | 686148.6009 | kg
Propellant Mass | -385555.3858 | kg | -17486.552 | kg | -117862.4371 | kg | 617533.7408 | kg
Dry Mass | -52575.7344 | kg | -1942.9502 | kg | -11656.7246 | kg | 68614.8601 | kg
Total Liftoff Mass | -465911.1599 | kg | -29906.6371 | kg | -173063.3164 | kg | 862602.4229 | kg
Rocket Evaluator: 3 Stage
| Different MF |  | Identical Stages |  | GTO |  | GEO |  | Input
Total Videal | 12800 | m/s | 15000 | m/s | 13000 | m/s | 14250 | m/s
Total Delta V | 12800.0111 | m/s | 15000 | m/s | 13000 | m/s | 14250.0128 | m/s
Payload | 2000 | kg | 5000 | kg | 5000 | kg | 5000 | kg
Stage 3
MF | 0.89 |  | 0.9 |  | 0.88 |  | 0.88
Isp | 435 | s | 455 | s | 350 | s | 350 | s
Delta V | 3350.8392 | m/s | 5000 | m/s | 6000 | m/s | 3159.4061 | m/s
Mass Ratio | 2.1929 |  | 3.0654 |  | 5.7402 |  | 2.5097
Total Mass | 3144.2695 | kg | 14892.1785 | kg | 76164.3172 | kg | 10801.702 | kg
Propellant Mass | 2798.3998 | kg | 13402.9606 | kg | 67024.5992 | kg | 9505.4978 | kg
Dry Mass | 345.8696 | kg | 1489.2178 | kg | 9139.7181 | kg | 1296.2042 | kg
Stage 2
MF | 0.9 |  | 0.9 |  | 0.91 |  | 0.91
Isp | 390 | s | 455 | s | 455 | s | 455 | s
Delta V | 5974.5535 | m/s | 5000 | m/s | 3500 | m/s | 7305.4285 | m/s
Mass Ratio | 4.7665 |  | 3.0654 |  | 2.1905 |  | 5.1381
Total Mass | 37022.4173 | kg | 59247.5745 | kg | 120352.9878 | kg | 121638.5318 | kg
Propellant Mass | 33320.1756 | kg | 53322.817 | kg | 109521.2189 | kg | 110691.0639 | kg
Dry Mass | 3702.2417 | kg | 5924.7574 | kg | 10831.7689 | kg | 10947.4679 | kg
Stage 1
MF | 0.91 |  | 0.9 |  | 0.9 |  | 0.9
Isp | 350 | s | 455 | s | 350 | s | 350 | s
Delta V | 3474.6184 | m/s | 5000 | m/s | 3500 | m/s | 3785.1782 | m/s
Mass Ratio | 2.751 |  | 3.0654 |  | 2.7714 |  | 3.0115
Total Mass | 98131.9157 | kg | 235712.6653 | kg | 493841.7557 | kg | 395584.5245 | kg
Propellant Mass | 89300.0432 | kg | 212141.3987 | kg | 444457.5802 | kg | 356026.0721 | kg
Dry Mass | 8831.8724 | kg | 23571.2665 | kg | 49384.1756 | kg | 39558.4525 | kg
Total Liftoff Mass | 140298.6024 | kg | 314852.4182 | kg | 695359.0608 | kg | 533024.7584 | kg

## VehicleDesignDetails
Vehicle Design Details
Stage 1 |  |  | Stage 2
Propellant Mixture Ratio = MR = 2.29 (ox = Lox Fuel = Kerosene) |  |  | Propellant Mixture Ratio = MR = 5 (ox = Lox; fuel = LH2)
Fuel Mass | 160843 | kg | Fuel Mass | 14575.22 | kg
Fuel Density | 0.82 | kg/L | Fuel Density | 0.071 | kg/L
Volume of Fuel | 196150 | L | Volume of Fuel | 205284.8 | L
Fuel Fill Volume % | 96.5615 | % | Fuel Fill Volume % | 96.382 | %
Fuel Tank Volume | 202894.53 | L | Fuel Tank Volume | 212712 | L
Diameter | 5 | m | Diameter | 5 | m
Side Length | 7 | m | Side Length | 7.5 | m
Surface Area | 376.3 | m2 | Surface Area | 392.5 | m2
Fuel Tank Thickness | 0.005 | m | Fuel Tank Thickness | 0.0025 | m
Tank Metal Density | 2810 | kg/m3 | Tank Metal Density | 2810 | kg/m3
Tank Skin | 5287.015 | kg | Tank Skin | 2757.3125 | kg
Stringer/Isogrid | 1321.7538 | kg (25%) | Stringer/Isogrid | 689.3281 | kg (25%)
Inner-Tank Structure | 1321.7538 | kg (25%) | Inner-Tank Structure | 689.3281 | kg (25%)
Fuel Tank Mass | 7930.5225 | kg | Fuel Tank Mass | 4135.9688 | kg
Oxidizer Mass | 368330.57 | kg | Oxidizer Mass | 72876.1 | kg
Oxidizer Density | 1.14 | kg/L | Oxidizer Density | 1.14 | kg/L
Volume of Oxidizer | 323096.99 | L | Volume of Oxidizer | 63926.4 | L
Fill Volume % | 95.2712 | % | Fill Volume % | 66.9019 | %
Oxidizer Tank Volume | 338375.71 | L | Oxidizer Tank Volume | 85084.8 | L
Diameter | 5 | m | Diameter | 5 | m
Side Length | 13.9 | m | Side Length | 1 | m
Surface Area | 592.85 | m2 | Surface Area | 188.4 | m2
Oxidizer Tank Thickness | 0.005 | m | Oxidizer Tank Thickness | 0.0025 | m
Tank Metal Density | 2810 | kg/m3 | Tank Metal Density | 2810 | kg/m3
Tank Skin | 8329.5425 | kg | Tank Skin | 1323.51 | kg
Stringer/Isogrid | 2082.3856 | kg (25%) | Stringer/Isogrid | 330.8775 | kg (25%)
Inter-Tank Structure | 2082.3856 | kg (25%) | Inter-Tank Structure | 330.8775 | kg (25%)
Oxidizer Tank Mass | 12494.3138 | kg | Oxidizer Tank Mass | 1985.265 | kg
Total Stage Mass | 564328.4062 | kg | Total Stage Mass | 104753.9704 | kg
Mixture Ratio | 2.29 | Ox/Fuel | Mixture Ratio | 5 | ox/fuel
Fuel Usable | 159234.57 | kg | Fuel Usable | 14429.4678 | kg
Fuel Unusable | 1608.43 | kg | Fuel Unusable | 145.7522 | kg
Fuel Tank | 7930.5225 | kg | Fuel Tank | 4135.9688 | kg
Oxidizer Usable | 364647.2643 | kg | Oxidizer Usable | 72147.339 | kg
Oxidizer Unusable | 3683.3057 | kg | Oxidizer Unusable | 728.761 | kg
Oxidizer Tank | 12494.3138 | kg | Oxidizer Tank | 1985.265 | kg
Engine Total Mass | 9300 | kg | Engine Total Mass | 9531 | kg
Engines (#/name) | NK-33 | +50% attach | Engines (#/Name) | RS-25 | +50% attach
Fluid Systems | 3200 | kg | Fluid Systems | 450 | kg
Electrical Systems | 900 | kg | Attitude Control System | 250 | kg
Interstage Section | 730 | kg | Electrical Systems | 370 | kg
Thrust Skirt | 600 | kg | Payload Adapter | 240 | kg
|  |  | Payload Fairing/12 | 340.4167 | xxxx kg
Total Stage Mass | 564328.4062 | kg | Total Stage Mass | 104753.9704 | kg
Diameter | 5 | m | Diameter | 5 | m
Length | 39.6 | m | Length | 35.6 | m
Inert Mass | 40446.572 | kg | Inert Mass | 18177.1636 | kg
Mass Fraction | 0.92899 |  | Mass Fraction | 0.82791
Propellant | RP-1/LOX |  | Propellant Type | LH2/LOX
Fuel Mass | 160843 | kg | Fuel Mass | 14575.22 | kg
Oxidizer Mass | 368330.57 | kg | Oxidizer Mass | 72876.1 | kg
Engine, # and Type | 5 | NK-33 | Engine, # and Type | 1 | RS-25
Engine Length | 3.7 | m | Engine Length | 4.3 | m
Thrust | 1680 | kN (each) | Thrust | 2279 | kN (each)
Isp | 331 | s | Isp | 452 | s
Mass Flow Rate | 2586.9157 | kg/s | Mass Flow Rate | 513.9689 | kg/s
Total Burn Time | 202.5121 | s | Total Burn Time | 168.4475 | s
Mass at Liftoff | 669082.3767 | kg | Ignition T/W | 2.2177 | G's
Liftoff T/W | 1.2798 | G's
Payload Fairing
Diameter | 5.4 | m | Performance
Length | 20.7 | m | GTO Mission (200 x 35786 alt 27 deg)
Mass | 4085 | kg | GEO Mission (42164 x 42164 rad 0 deg)
Payload MF |  |  | Launching | August 5th, 2026

## PreDesign
Pre-Design | Big Red Battleship |  | Real Rocket | Big Red Battleship
Total Delta V | 13678 | m/s | Total Delta V |  | m/s
Payload | 7000 | kg | Payload |  | kg
Stage 2 |  |  | Stage 2
MF | 0.92 |  | MF
Isp | 455 | s | Isp |  | s
Delta V | 8678 | m/s | Delta V |  | m/s
Mass Ratio | 6.988 |  | Mass Ratio
Total Mass | 95055.78 | kg | Total Mass |  | kg
Propellant Mass (Ideal) | 87451.32 | kg | Propellant Mass (Ideal) |  | kg
Dry Mass | 7604.46 | kg | Dry Mass |  | kg
Stage 1 |  |  | Stage 1
MF | 0.9 |  | MF
Isp | 350 | s | Isp |  | s
Delta V | 5000 | m/s | Delta V |  | m/s
Mass Ratio | 4.2898 |  | Mass Ratio
Total Mass | 587970.69 | kg | Total Mass |  | kg
Propellant Mass (Ideal) | 529173.62 | kg | Propellant Mass (Ideal) |  | kg
Dry Mass | 58797.07 | kg | Dry Mass |  | kg
Total Liftoff Mass | 690026.47 | kg | Total Liftoff Mass |  | kg

## MissionEvents
Mission 1: GTO |  |  | Mission 2: GEO
Mission Event | MET (s) |  | Mission Event | MET (s)
Liftoff | x |  | Liftoff | x
Stage 1 Burnout | x |  | Stage 1 Burnout | x
Stage 2 Burn 1 Ignition | x |  | Stage 2 Burn 1 Ignition | x
Stage 2 Burn 1 Shutdown | x |  | Stage 2 Burn 1 Shutdown | x
Total Burn Duration | x |  | Total Burn Duration | x
Coast 1 Duration | x |  | Coast 1 Duration | x
Stage 2 Burn 2 Ignition | x |  | Stage 2 Burn 2 Ignition | x
Stage 2 Burn 2 Shutdown | x |  | Stage 2 Burn 2 Shutdown | x
Total Burn 2 Duration | x |  | Total Burn 2 Duration | x
Payload Separation | x |  | Payload Separation | x
Rocket Videal Requirements |  |  | Rocket Videal Requirements
Ascent to LEO | x | m/s | Ascent to LEO | x | m/s
Delta V for Mission | x | m/s | Delta V for Mission | x | m/s
FPR, LVC, LVD | x | m/s | FPR, LVC, LVD | x | m/s
GTO Mission | x | m/s | GEO Mission | x | m/s